## Read This First
Jerry D Young version of Tired Old Man's (Gary D. Ott) Fallout Radiation Decay Spreadsheet and Shelter Stay Calculator
My major change to the sheet is based on the fact that the 7/10 rule of fallout radiation decay is only accurate after an initial period during which much of the very high level radiation/very short half life elements are present and releasing massive amounts of radiation for about the first hour after the detonation.
Also included are the calculated readings in SI units, in this case, Sieverts. The initial input is in mR/hr because the spreadsheet was created with those measurement, but the spreadsheet has a converter to change from R/hr to mR/hr, Sv/hr to mR/hr, mSv/hr to mR/hr, and µSv/hr to mR/hr to provide the entry for the one hour after peak radiation reading that is entered to generatate the decay rates and shelter stay times.
And even though it is likely that it will be well past the first hour after the detonation before fallout arrives, if fallout is still coming down, or another cloud arrives from a different detonation and drops more, an accurate decay rate, and thus the time-in-shelter projection cannot be made. Only after the
radiation has peaked and the number stops dropping, does the 10 times drop in radiation for every 7 fold time increase come into play. So, in order to have a consistant procedure to cover the majority of fallout situations and timing, the reading that the 7/10 decay rate is based on is the one taken one hour after the peak reading at ones location. So the fallout radiation meters must be monitored for the arrival of fallout, and then, as the fallout accumulates and rises, the readings recorded regularly until a peak is discerned and then, with
continued monitoring, the one hour after peak reading can be made. That is the number entered in the spreadsheet in line 4 on the calculation page. Some notes (some of which are also addressed below by Gary): Be very conservative. Do not go out of your shelter unless absolutely necessary until the radiation level has fallen significantly. And then only for a few minutes, or even seconds in the earliest arrival timeframe of the fallout. Use whatever you can if you do not have dedicated supplies to protect you eyes, nose, and mouth from radiation particles. It really pays off to have some form of EMP protected, or mechanical means (periscope), to be able to monitor the area outside the shelter without exposing oneself. And allow time to decontaminate before going back inside the shelter. The last thing you want is to bring in radioactive fallout particles into the shelter. When the radiation level has fallen to 5 R/hr or less, very quick trips outside the shelter can be undertaken. Very quick trips.Protective gear use is mandatory, as is careful decontamination every time. As much as I hate to say it, and people will hate hearing it, these first earliest trips, and many of the subsequent trips out until the radiation is down to acceptable levels, should be made by the oldest of the shelter residents that are capable of doing the task that someone needs to go out and do. The higher the radiation levels one is exposed to over even short times, the much higher the chance of having cancer later on. It is much less likely for an already elderly person being around long enough for the possible cancer to develop. The similar situation has to do with sterility. Elderly are not likely to be having children later on. Younger people might. And the third rational is that the able bodied are going to be exposed to radiation anyway, and even though it will be lower levels, they will be out in it for longer periods to accomplish the tasks that must be done in the PAW. They will need all the buffer time possible to give them the best chance to have as few radiation caused problems later as possible.
Use whatever you can if you do not have dedicated supplies to protect you eyes, nose, and mouth from radiation particles. It really pays off to have some form of EMP protected, or mechanical means (periscope), to be able to monitor the area outside the shelter without exposing oneself. And allow time to decontaminate before going back inside the shelter. The last thing you want is to bring in radioactive fallout particles into the shelter. When the radiation level has fallen to 5 R/hr or less, very quick trips outside the shelter can be undertaken. Very quick trips. Protective gear use is mandatory, as is careful decontamination every
time. As much as I hate to say it, and people will hate hearing it, these first earliest trips, and many of the subsequent trips out until the radiation is down to acceptable levels, should be made by the oldest of the shelter residents that are capable of doing the task that someone needs to go out and do. The higher the radiation levels one is exposed to over even short times, the much higher the chance of having cancer later on. It is much less likely for an already elderly person being around long enough for the possible cancer to develop. The similar situation has to do with sterility. Elderly are not likely to be having children later on. Younger people might. And the third rational is that the able bodied are
going to be exposed to radiation anyway, and even though it will be lower levels, they will be out in it for longer periods to accomplish the tasks that must be done in the PAW. They will need all the buffer time possible to give them the best chance to have as few radiation caused problems later as possible. With the danger associated with radiation, here are three more recommendations. 1. Even when the level is 'safe' (under 104 mR/hr) continue to at least sleep in the shelter until the radiation gets a lot lower. 2. Pregnant women do not go out at all until the level is well below 104mR and then only for short periods, and she sleeps in the shelter, and if the shelter is suitable, spends most of her day there,
too. 3. Babies don't go out. Not until the radiation level is under 5mR. And then, if there is any dust, or likelihood of dust in the air, they stay inside or have some time of filtering nose/mouth covering. These are my recommendations and opinions. Please do due dilligence research on your own now, before something happens. Jerry D Young April 27, 2014
The 'working parts' of the Fallout Radiation Decay spreadsheet page are hidden to avoid confusion and distraction from the results. Anyone that wishes can un-protect the sheet as it is not password protected, and un-hide the hidden columns and rows if you want to see the calculations that go into this amazing work that Tired Old Man - Gary D Ott, created for the benefit of all preppers.
The International System of Units (SI) are now being used with all new Radiological Emergency Preparedness information items, measurements, documentions, and calculations. The Spreadsheet has both the old US standard units as well as the new SI metric units.
A list of the old units to the new SI units Former Units = SI Units 1 curie (ci) = 37 billion Becquerel (Bq) 1 Roentgen (R) = 2.58 X 10-4 coulomb per kg of air 1 rad = .01 Gray (Gy) 1 rem = .01 Sievert (Sv)
Equivalents For Conversion Quantity (Activity) 1 TBq = 27 Ci = 27,000 mCi 1 GBq = 0.027 Ci = 27 mCi = 27,000 uCi 1 MBq = 0.000027 Ci = 0.027 mCi = 27 uCi 1 Ci = 0.037 TBq = 37 GBq = 37,000 MBq 1 mCi = 0.000037 TBq = 37 MBq 1 uCi = 0.037 MBq = 37,000 Bq 1 nCi = 0.000037 MBq = 37 Bq 1 pCi = 0.037 Bq = 37 mBq
Radiation Level (Dose Equivalent Rate) 1 Sv/h = 100 rem/h = 100,000 mrem/h 1 mSv/h = 0.1 rem/h = 100 mrem/h 1uSv/h = 0.0001 rem/h = 0.1 mrem/h 1 rem/h = 0.01 Sv/h = 10 mSv/h = 10,000 uSv/h 1mrem/h = 0.00001 Sv/h = 0.01 mSv/h = 10 uSv/h
To convert a value from the "Customary System of Units" to SI units and vice versa, use the following directions: Step 1: On the left side, find the unit you want to convert FROM. Step 2: Find the factor in that line for the unit you want to convert TO. Step 3: Multiply the original value by the factor, and the result will be the measure in the desired units.
Example: Say a package has 20 TBq of radioactive material. How many curies does this correspond to? Answer: Following Step 1, we immediately find 1 TBq = 27 Ci Following Step 2, we find that the "factor" is 27 Ci Following Step 3, we muliple 20 x 27 which = 540 Answer is: 540 Ci
Material below is Copyright by Gary D. Ott, 2012.
Please read this information before using the Fallout Decay Calculator
These 2 papers might be of help:
http://www.nuclearpathways.org/Docs/pdfs/7906.pdf
http://www.nuclearpathways.org/Docs/pdfs/Effects.pdf
From Chapter 2 of Worldwide Effects of Nuclear War:
"It has been estimated that a weapon with a fission yield of 1 million tons TNT equivalent power (1 megaton) exploded at ground level in a 15 miles-per-hour wind would produce fallout in an ellipse extending hundreds of miles downwind from the burst point. At a distance of 20-25 miles downwind, a lethal radiation dose (600 rads) would be accumulated by a person who did not find shelter within 25 minutes after the time the fallout began. At a distance of 40-45 miles, a person would have at most 3 hours after the fallout began to find shelter."
Also...
"Probably the most serious threat is cesium-137, a gamma emitter with a half-life of 30 years. It is a major source of radiation in nuclear fallout, and since it parallels potassium chemistry, it is readily taken into the blood of animals and men and may be incorporated into tissue. Other hazards are strontium-90, an electron emitter with a half-life of 28 years, and iodine-131 with a half-life of only 8 days. Strontium-90 follows calcium chemistry, so that it is readily incorporated into the bones and teeth, particularly of young children who have received milk from cows consuming contaminated forage. Iodine-131 is a similar threat to infants and children because of its concentration in the thyroid gland. In addition, there is plutonium-239, frequently used in nuclear explosives. A bone-seeker like strontium-90, it may also become lodged in the lungs, where its intense local radiation can cause cancer or other damage.
Plutonium-239 decays through emission of an alpha particle (helium nucleus) and has a half-life of 24,000 years. To the extent that hydrogen fusion contributes to the explosive force of a weapon, two other radionuclides will be released: tritium (hydrogen-3), an electron emitter with a half-life of 12 years, and carbon-14, an electron emitter with a half-life of 5,730 years. Both are taken up through the food cycle and readily incorporated in organic matter."
Instructions? Assuming you have to use it, the critical factors are windspeed/direction and elapsed time since the detonation. That will allow you to speculate on the probable location of the detonation. Assuming you have your peak level enter 3,000 in the level box and compare your peak level at the elapsed time with the 3,000 setting. Adjust accordingly. When you 'match' your peak level and continuing levels, you have the peak at the site of the detonation.
Radioactivity begins to decay when it's created, not when it arrives so the 7/10 rule is most accurate when you know the level at detonation. Most times plan on a minimum of two weeks shelter time.
the 7/10 rule is based on raising 7 to various powers. 7 to the first=7, to the second=49, to the third=343 and to the fourth=2,401...all in hours since detonation. The 10 part corresponds with the 7 part, to the first 0.1, to the second, 0.01, to the third 0.001 and to the fourth 0.0001 percentage remaining of the initial level.
Mine is the simple version of the 7/10 rule. I got a very elaborate version at the Alpha Rubicon website. It wants too much information, IMHO.
Column H shows the decayed radiation level under the seven/ten rule. It is 'safe' to leave shelter when the level is 104mR or below. That translates into 2.5R per day and 300R in 120 days. However, you can leave earlier for brief periods, if you must. The best bet is to stay in shelter when sleeping until it's below 50mR.
Older people may not have enough lifespan left to need to worry about cancer and that's why Jerry and I talk about older people going out first and pregnant women and children last. Healthy males may experience temporary or long term sterilization unless they follow the same guidelines.
One final note, you can't just print it off because it's interactive and you have to enter numbers.
data from some of my stories:
1. The denser and thicker the barrier substance, the better its shielding properties. Where every 3.6" of earth cuts the incoming gamma radiation in half, thus doubling the PF, it would only take 2.4" of concrete because it is even denser. Of course, earth is cheaper, but where concrete had been used in the construction of a shelter it'll be providing even additional barrier protection. Also, the tenth-value thickness, in inches, for steel is 3.3; for concrete, 11; for earth, 16; for water, 24; for wood, 38. That means that where you have those thicknesses you'll have only 1/10th as much gamma radiation pass through with that barrier material.
The denser and thicker the barrier substance, the better its shielding properties. Where every 3.6" of earth cuts the incoming gamma radiation in half, thus doubling the PF, it would only take 2.4" of concrete because it is even denser. Of course, earth is cheaper, but where concrete had been used in the construction of a shelter it'll be providing even additional barrier protection. Also, the tenth-value thickness, in inches, for steel is 3.3; for concrete, 11; for earth, 16; for water, 24; for wood, 38. That means that where you have those thicknesses you'll have only 1/10th as much gamma radiation pass through with that barrier material. Now we can calculate the protection factor of a foot of concrete and 10’ of earth. 120” ÷ 16” = 7.5 so the protection factor is 107.5. A foot of concrete raises it to 108.6. 104 = 10,000. You don’t even need that foot of concrete. 16” of earth = a PF of 10, 32” = a PF of 100, 48” = a PF of 1,000 and 64” = a PF of 10,000. A normal slab of concrete for a patio would double the Protection Factor.
Dose-equivalents are presently stated in sieverts:
0.05–0.2 Sv (5–20 REM)
No symptoms. Potential for cancer and mutation of genetic material, according to the LNT model: this is disputed. A few researchers contend that low dose radiation may be beneficial. 50 mSv is the yearly federal limit for radiation workers in the United States. In the UK the yearly limit for a classified radiation worker is 20 mSv. In Canada, the singleyear maximum is 50 mSv, but the maximum 5-year dose is only 100 mSv. Company limits are usually stricter so as not to violate federal limits.
0.2–0.5 Sv (20–50 REM)
No noticeable symptoms. Red blood cell count decreases temporarily.
0.5–1 Sv (50–100 REM)
Mild radiation sickness with headache and increased risk of infection due to disruption of immunity cells. Temporary male sterility is possible.
1–2 Sv (100–200 REM)
Light radiation poisoning, 10% fatality after 30 days. Typical symptoms include mild to moderate nausea (50% probability at 2 Sv), with occasional vomiting, beginning 3 to 6 hours after irradiation and lasting for up to one day. This is followed by a 10 to 14 day latent phase, after which light symptoms like general illness and fatigue appear (50% probability at 2 Sv). The immune system is depressed, with convalescence extended and increased risk of infection. Temporary male sterility is common. Spontaneous abortion or stillbirth will occur in pregnant women.
2–3 Sv (200–300 REM)
Severe radiation poisoning, 35% fatality after 30 days. Nausea is common (100% at 3 Sv), with 50% risk of vomiting at 2.8 Sv. Symptoms onset at 1 to 6 hours after irradiation and last for 1 to 2 days. After that, there is a 7 to 14 day latent phase, after which the following symptoms appear: loss of hair all over the body (50% probability at 3 Sv), fatigue and general illness. There is a massive loss of leukocytes (white blood cells), greatly increasing the risk of infection. Permanent female sterility is possible. Convalescence takes one to several months.
3–4 Sv (300–400 REM)
Severe radiation poisoning, 50% fatality after 30 days. Other symptoms are similar to the 2–3 Sv dose, with uncontrollable bleeding in the mouth, under the skin and in the kidneys (50% probability at 4 Sv) after the latent phase.
4–6 Sv (400–600 REM)
Acute radiation poisoning, 60% fatality after 30 days. Fatality increases from 60% at 4.5 Sv to 90% at 6 Sv (unless there is intense medical care). Symptoms start half an hour to two hours after irradiation and last for up to 2 days. After that, there is a 7 to 14 day latent phase, after which generally the same symptoms appear as with 3-4 Sv irradiation, with increased intensity. Female sterility is common at this point. Convalescence takes several months to a year. The primary causes of death (in general 2 to 12 weeks after irradiation) are infections and internal bleeding.
6–10 Sv (600–1,000 REM)
Acute radiation poisoning, near 100% fatality after 14 days. Survival depends on intense medical care. Bone marrow is nearly or completely destroyed, so a bone marrow transplant is required. Gastric and intestinal tissue are severely damaged. Symptoms start 15 to 30 minutes after irradiation and last for up to 2 days. Subsequently, there is a 5 to 10 day latent phase, after which the person dies of infection or internal bleeding. Recovery would take several years and probably would never be complete.
10–50 Sv (1,000–5,000 REM)
Acute radiation poisoning, 100% fatality after 7 days. An exposure this high leads to spontaneous symptoms after 5 to 30 minutes. After powerful fatigue and immediate nausea caused by direct activation of chemical receptors in the brain by the irradiation, there is a period of several days of comparative well-being, called the latent (or "walking ghost") phase. After that, cell death in the gastric and intestinal tissue, causing massive diarrhea, intestinal bleeding and loss of water, leads to water-electrolyte imbalance. Death sets in with delirium and coma due to breakdown of circulation. Death is currently inevitable; the only treatment that can be offered is pain therapy.
50–80 Sv (5,000–8,000 REM)
Immediate disorientation and coma in seconds or minutes. Death occurs after a few hours by total collapse of nervous system.
More than 80 Sv (>8,000 REM)
US military forces expect immediate death. A worker receiving 100 Sv (10,000 REM) in an accident at Wood River, Rhode Island, USA on 24Jul64 survived for 49 hours after exposure, and an operator receiving between 60 and 180 Sv (18,000 REM) to his upper body in an accident at Los Alamos, New Mexico, USA on 30Dec58 survived for 36 hours.
The effects of a 1mT surface burst assuming a wind speed of 15mph, a wind direction of due east and a time frame of 7 days are:
3,000 Rem
Distance: 30 miles
Much more than a lethal dose of radiation. Death can occur within hours of exposure. About 10 years will need to pass before levels of radioactivity in this area drop low enough to be considered safe, by US peacetime standards.
900 Rem
Distance: 90 miles
A lethal dose of radiation. Death occurs from two to fourteen days.
300 Rem
Distance: 160 miles
Causes extensive internal damage, including harm to nerve cells and the cells that line the digestive tract, and results in a loss of white blood cells. Temporary hair loss is another result.
90 Rem
Distance: 250 miles
Causes a temporary decrease in white blood cells, although there are no immediate harmful effects. Two to three years will need to pass before radioactivity levels in this area drop low enough to be considered safe, by US peacetime standards.
Radius of destructive circle: 1.7 miles
12 pounds per square inch
At the center lies a crater 200 feet deep and 1000 feet in diameter. The rim of this crater is 1,000 feet wide and is composed of highly radioactive soil and debris. Nothing recognizable remains within about 3,200 feet (0.6 miles) from the center, except, perhaps, the remains of some buildings' foundations. At 1.7 miles, only some of the strongest buildings – those made of reinforced, poured concrete – are still standing.Ninety-eight percent of the population in this area is dead.
Radius: 2.7 miles
5 psi
Virtually everything is destroyed between the 12 and 5-psi rings. The walls of typical multi-story buildings, including apartment buildings, have been completely blown out. The bare, structural skeletons of more and more buildings rise above the debris as you approach the 5-psi ring. Single-family residences within this area have been completely blown away – only their foundations remain. Fifty percent of the population between the 12 and 5-psi rings are dead. Forty percent are injured.
Radius: 4.7 miles
2 psi
Any single-family residences that have not been completely destroyed are heavily damaged. The windows of office buildings have been blown away, as have some of their walls. The contents of these buildings' upper floors, including the people who were working there, are scattered on the street. A substantial amount of debris clutters the entire area. Five percent of the population between the 5 and 2-psi rings are dead. Forty-five percent are injured.
Radius: 7.4 miles
1 psi
Residences are moderately damaged. Commercial buildings have sustained minimal damage. Twenty-five percent of the population between the 2 and 1-psi rings are injured, mainly by flying glass and debris. Many others have been injured from thermal radiation – the heat generated by the blast. The remaining seventy-five percent are unhurt.”
"What are peacetime levels?"
"The individual dose rate of natural radiation the average inhabitant of Earth receives is about 2.2 mSv per year. That would be about 22mRem. If, for the sake of simplicity, we assume 1 mRem equals 1 mR, the safe level of 104mR per hour is (4.7x8766) or ~41,400 times the peacetime level. However, since pregnant women and children are more susceptible to radiation, we'll limit their expose to 12 hours a day for the foreseeable future."
Some content copyright 2010 by Gary D. Ott
Additional content copyright 2014 by Jerry D Young

## Fallout Radiation Decay
Fallout radiation decay and recommended shelter stay time caclulator
[11 empty] | The 1 hour after peak reading units: | [9 empty] | mR/hr | R/hr | Sv/hr | mSv/hr | µSv/hr | Time | Date
1 hour after peak meter reading, time & date:→
Do not leave the shelter permanately until the radiation level is 100mR/hr (0.10R/hr or 1 mSv/hr) or less
N | Residual Radiation | Hours | Days | Weeks | Months | Years | Days | Weeks | Months | Years | Time from the 1 hour after peak level reading | [9 empty] | mR/hr | R/hr | Sv/hr | mSv/hr | µSv/hr | Time and Date
0 | 1 | 0 | 0 | 0 | 0 | 0 | 0 | 0 | 0 | 0 | 0 | Year(s) | 0 | Month(s) | 0 | Week(s) | 0 | Day(s) | 0 | Hour(s) | 0 | 0 | 0 | 0 | 0
0.1 | 0.79433 | 1.2148 | 0.050617 | 0.007231 | 0.001663 | 0.00013858 | 0 | 0 | 0 | 0 | 0 | Year(s) | 0 | Month(s) | 0 | Week(s) | 0 | Day(s) | 1 | Hour(s) | 0 | 0 | 0 | 0 | 0
0.2 | 0.63096 | 1.4758 | 0.061491 | 0.0087844 | 0.0020202 | 0.00016835 | 0 | 0 | 0 | 0 | 0 | Year(s) | 0 | Month(s) | 0 | Week(s) | 0 | Day(s) | 1 | Hour(s) | 0 | 0 | 0 | 0 | 0
0.3 | 0.50119 | 1.7928 | 0.0747 | 0.010671 | 0.0024542 | 0.00020452 | 0 | 0 | 0 | 0 | 0 | Year(s) | 0 | Month(s) | 0 | Week(s) | 0 | Day(s) | 1 | Hour(s) | 0 | 0 | 0 | 0 | 0
0.4 | 0.39811 | 2.1779 | 0.090746 | 0.012964 | 0.0029814 | 0.00024845 | 0 | 0 | 0 | 0 | 0 | Year(s) | 0 | Month(s) | 0 | Week(s) | 0 | Day(s) | 2 | Hour(s) | 0 | 0 | 0 | 0 | 0
0.5 | 0.31623 | 2.6458 | 0.11024 | 0.015749 | 0.0036218 | 0.00030182 | 0 | 0 | 0 | 0 | 0 | Year(s) | 0 | Month(s) | 0 | Week(s) | 0 | Day(s) | 2 | Hour(s) | 0 | 0 | 0 | 0 | 0
0.6 | 0.25119 | 3.2141 | 0.13392 | 0.019132 | 0.0043999 | 0.00036665 | 0 | 0 | 0 | 0 | 0 | Year(s) | 0 | Month(s) | 0 | Week(s) | 0 | Day(s) | 3 | Hour(s) | 0 | 0 | 0 | 0 | 0
0.7 | 0.19953 | 3.9045 | 0.16269 | 0.023241 | 0.005345 | 0.00044542 | 0 | 0 | 0 | 0 | 0 | Year(s) | 0 | Month(s) | 0 | Week(s) | 0 | Day(s) | 3 | Hour(s) | 0 | 0 | 0 | 0 | 0
0.8 | 0.15849 | 4.7433 | 0.19764 | 0.028234 | 0.0064932 | 0.0005411 | 0 | 0 | 0 | 0 | 0 | Year(s) | 0 | Month(s) | 0 | Week(s) | 0 | Day(s) | 4 | Hour(s) | 0 | 0 | 0 | 0 | 0
0.9 | 0.12589 | 5.7622 | 0.24009 | 0.034299 | 0.007888 | 0.00065734 | 0 | 0 | 0 | 0 | 0 | Year(s) | 0 | Month(s) | 0 | Week(s) | 0 | Day(s) | 5 | Hour(s) | 0 | 0 | 0 | 0 | 0
1 | 0.1 | 7 | 0.29167 | 0.041667 | 0.0095825 | 0.00079854 | 0 | 0 | 0 | 0 | 0 | Year(s) | 0 | Month(s) | 0 | Week(s) | 0 | Day(s) | 7 | Hour(s) | 0 | 0 | 0 | 0 | 0
1.1 | 0.079433 | 8.5037 | 0.35432 | 0.050617 | 0.011641 | 0.00097008 | 0 | 0 | 0 | 0 | 0 | Year(s) | 0 | Month(s) | 0 | Week(s) | 0 | Day(s) | 8 | Hour(s) | 0 | 0 | 0 | 0 | 0
1.2 | 0.063096 | 10.3304 | 0.43043 | 0.061491 | 0.014142 | 0.0011785 | 0 | 0 | 0 | 0 | 0 | Year(s) | 0 | Month(s) | 0 | Week(s) | 0 | Day(s) | 10 | Hour(s) | 0 | 0 | 0 | 0 | 0
1.3 | 0.050119 | 12.5495 | 0.5229 | 0.0747 | 0.017179 | 0.0014316 | 0 | 0 | 0 | 0 | 0 | Year(s) | 0 | Month(s) | 0 | Week(s) | 0 | Day(s) | 12 | Hour(s) | 0 | 0 | 0 | 0 | 0
1.4 | 0.039811 | 15.2453 | 0.63522 | 0.090746 | 0.02087 | 0.0017391 | 0 | 0 | 0 | 0 | 0 | Year(s) | 0 | Month(s) | 0 | Week(s) | 0 | Day(s) | 15 | Hour(s) | 0 | 0 | 0 | 0 | 0
1.5 | 0.031623 | 18.5203 | 0.77168 | 0.11024 | 0.025353 | 0.0021127 | 0 | 0 | 0 | 0 | 0 | Year(s) | 0 | Month(s) | 0 | Week(s) | 0 | Day(s) | 18 | Hour(s) | 0 | 0 | 0 | 0 | 0
1.6 | 0.025119 | 22.4987 | 0.93744 | 0.13392 | 0.030799 | 0.0025666 | 0 | 0 | 0 | 0 | 0 | Year(s) | 0 | Month(s) | 0 | Week(s) | 0 | Day(s) | 22 | Hour(s) | 0 | 0 | 0 | 0 | 0
1.7 | 0.019953 | 27.3317 | 1.1388 | 0.16269 | 0.037415 | 0.0031179 | 1 | 0 | 0 | 0 | 0 | Year(s) | 0 | Month(s) | 0 | Week(s) | 1 | Day(s) | 3 | Hour(s) | 0 | 0 | 0 | 0 | 0
1.8 | 0.015849 | 33.2029 | 1.3835 | 0.19764 | 0.045452 | 0.0037877 | 1 | 0 | 0 | 0 | 0 | Year(s) | 0 | Month(s) | 0 | Week(s) | 1 | Day(s) | 9 | Hour(s) | 0 | 0 | 0 | 0 | 0
1.9 | 0.012589 | 40.3354 | 1.6806 | 0.24009 | 0.055216 | 0.0046013 | 1 | 0 | 0 | 0 | 0 | Year(s) | 0 | Month(s) | 0 | Week(s) | 1 | Day(s) | 16 | Hour(s) | 0 | 0 | 0 | 0 | 0
2 | 0.01 | 49 | 2.0417 | 0.29167 | 0.067077 | 0.0055898 | 2 | 0 | 0 | 0 | 0 | Year(s) | 0 | Month(s) | 0 | Week(s) | 2 | Day(s) | 1 | Hour(s) | 0 | 0 | 0 | 0 | 0
2.1 | 0.0079433 | 59.5259 | 2.4802 | 0.35432 | 0.081486 | 0.0067905 | 2 | 0 | 0 | 0 | 0 | Year(s) | 0 | Month(s) | 0 | Week(s) | 2 | Day(s) | 11 | Hour(s) | 0 | 0 | 0 | 0 | 0
2.2 | 0.0063096 | 72.3129 | 3.013 | 0.43043 | 0.098991 | 0.0082492 | 3 | 0 | 0 | 0 | 0 | Year(s) | 0 | Month(s) | 0 | Week(s) | 3 | Day(s) | 0 | Hour(s) | 0 | 0 | 0 | 0 | 0
2.3 | 0.0050119 | 87.8467 | 3.6603 | 0.5229 | 0.12026 | 0.010021 | 3 | 0 | 0 | 0 | 0 | Year(s) | 0 | Month(s) | 0 | Week(s) | 3 | Day(s) | 15 | Hour(s) | 0 | 0 | 0 | 0 | 0
2.4 | 0.0039811 | 106.7174 | 4.4466 | 0.63522 | 0.14609 | 0.012174 | 4 | 0 | 0 | 0 | 0 | Year(s) | 0 | Month(s) | 0 | Week(s) | 4 | Day(s) | 10 | Hour(s) | 0 | 0 | 0 | 0 | 0
2.5 | 0.0031623 | 129.6418 | 5.4017 | 0.77168 | 0.17747 | 0.014789 | 5 | 0 | 0 | 0 | 0 | Year(s) | 0 | Month(s) | 0 | Week(s) | 5 | Day(s) | 9 | Hour(s) | 0 | 0 | 0 | 0 | 0
2.6 | 0.0025119 | 157.4907 | 6.5621 | 0.93744 | 0.21559 | 0.017966 | 6 | 0 | 0 | 0 | 0 | Year(s) | 0 | Month(s) | 0 | Week(s) | 6 | Day(s) | 13 | Hour(s) | 0 | 0 | 0 | 0 | 0
2.7 | 0.0019953 | 191.3219 | 7.9717 | 1.1388 | 0.26191 | 0.021825 | 7 | 1 | 0 | 0 | 0 | Year(s) | 0 | Month(s) | 1 | Week(s) | 0 | Day(s) | 23 | Hour(s) | 0 | 0 | 0 | 0 | 0
2.8 | 0.0015849 | 232.4205 | 9.6842 | 1.3835 | 0.31817 | 0.026514 | 9 | 1 | 0 | 0 | 0 | Year(s) | 0 | Month(s) | 1 | Week(s) | 2 | Day(s) | 16 | Hour(s) | 0 | 0 | 0 | 0 | 0
2.9 | 0.0012589 | 282.3477 | 11.7645 | 1.6806 | 0.38651 | 0.032209 | 11 | 1 | 0 | 0 | 0 | Year(s) | 0 | Month(s) | 1 | Week(s) | 4 | Day(s) | 18 | Hour(s) | 0 | 0 | 0 | 0 | 0
3 | 0.001 | 343 | 14.2917 | 2.0417 | 0.46954 | 0.039128 | 14 | 2 | 0 | 0 | 0 | Year(s) | 0 | Month(s) | 2 | Week(s) | 0 | Day(s) | 7 | Hour(s) | 0 | 0 | 0 | 0 | 0
3.1 | 0.00079433 | 416.6812 | 17.3617 | 2.4802 | 0.57041 | 0.047534 | 17 | 2 | 0 | 0 | 0 | Year(s) | 0 | Month(s) | 2 | Week(s) | 3 | Day(s) | 8 | Hour(s) | 0 | 0 | 0 | 0 | 0
3.2 | 0.00063096 | 506.1902 | 21.0913 | 3.013 | 0.69294 | 0.057745 | 21 | 3 | 0 | 0 | 0 | Year(s) | 0 | Month(s) | 3 | Week(s) | 0 | Day(s) | 2 | Hour(s) | 0 | 0 | 0 | 0 | 0
3.3 | 0.00050119 | 614.927 | 25.622 | 3.6603 | 0.84179 | 0.070149 | 25 | 3 | 0 | 0 | 0 | Year(s) | 0 | Month(s) | 3 | Week(s) | 4 | Day(s) | 14 | Hour(s) | 0 | 0 | 0 | 0 | 0
3.4 | 0.00039811 | 747.0219 | 31.1259 | 4.4466 | 1.0226 | 0.085218 | 31 | 4 | 1 | 0 | 0 | Year(s) | 1 | Month(s) | 0 | Week(s) | 0 | Day(s) | 16 | Hour(s) | 0 | 0 | 0 | 0 | 0
3.5 | 0.00031623 | 907.4927 | 37.8122 | 5.4017 | 1.2423 | 0.10352 | 37 | 5 | 1 | 0 | 0 | Year(s) | 1 | Month(s) | 1 | Week(s) | 0 | Day(s) | 8 | Hour(s) | 0 | 0 | 0 | 0 | 0
3.6 | 0.00025119 | 1102.4349 | 45.9348 | 6.5621 | 1.5092 | 0.12576 | 45 | 6 | 1 | 0 | 0 | Year(s) | 1 | Month(s) | 2 | Week(s) | 1 | Day(s) | 11 | Hour(s) | 0 | 0 | 0 | 0 | 0
3.7 | 0.00019953 | 1339.2534 | 55.8022 | 7.9717 | 1.8333 | 0.15278 | 55 | 7 | 1 | 0 | 0 | Year(s) | 1 | Month(s) | 3 | Week(s) | 4 | Day(s) | 8 | Hour(s) | 0 | 0 | 0 | 0 | 0
3.8 | 0.00015849 | 1626.9438 | 67.7893 | 9.6842 | 2.2272 | 0.1856 | 67 | 9 | 2 | 0 | 0 | Year(s) | 2 | Month(s) | 0 | Week(s) | 6 | Day(s) | 21 | Hour(s) | 0 | 0 | 0 | 0 | 0
3.9 | 0.00012589 | 1976.4342 | 82.3514 | 11.7645 | 2.7056 | 0.22547 | 82 | 11 | 2 | 0 | 0 | Year(s) | 2 | Month(s) | 3 | Week(s) | 0 | Day(s) | 11 | Hour(s) | 0 | 0 | 0 | 0 | 0
4 | 0.0001 | 2401 | 100.0417 | 14.2917 | 3.2868 | 0.2739 | 100 | 14 | 3 | 0 | 0 | Year(s) | 3 | Month(s) | 1 | Week(s) | 1 | Day(s) | 17 | Hour(s) | 0 | 0 | 0 | 0 | 0
4.1 | 7.9433e-05 | 2916.7685 | 121.532 | 17.3617 | 3.9928 | 0.33274 | 121 | 17 | 3 | 0 | 0 | Year(s) | 3 | Month(s) | 4 | Week(s) | 2 | Day(s) | 5 | Hour(s) | 0 | 0 | 0 | 0 | 0
4.2 | 6.3096e-05 | 3543.3314 | 147.6388 | 21.0913 | 4.8506 | 0.40421 | 147 | 21 | 4 | 0 | 0 | Year(s) | 4 | Month(s) | 3 | Week(s) | 4 | Day(s) | 21 | Hour(s) | 0 | 0 | 0 | 0 | 0
4.3 | 5.0119e-05 | 4304.4887 | 179.3537 | 25.622 | 5.8925 | 0.49104 | 179 | 25 | 5 | 0 | 0 | Year(s) | 5 | Month(s) | 3 | Week(s) | 6 | Day(s) | 3 | Hour(s) | 0 | 0 | 0 | 0 | 0
4.4 | 3.9811e-05 | 5229.1533 | 217.8814 | 31.1259 | 7.1583 | 0.59653 | 217 | 31 | 7 | 0 | 0 | Year(s) | 7 | Month(s) | 0 | Week(s) | 4 | Day(s) | 19 | Hour(s) | 0 | 0 | 0 | 0 | 0
4.5 | 3.1623e-05 | 6352.4489 | 264.6854 | 37.8122 | 8.696 | 0.72467 | 264 | 37 | 8 | 0 | 0 | Year(s) | 8 | Month(s) | 3 | Week(s) | 0 | Day(s) | 4 | Hour(s) | 0 | 0 | 0 | 0 | 0
4.6 | 2.5119e-05 | 7717.0441 | 321.5435 | 45.9348 | 10.5641 | 0.88034 | 321 | 45 | 10 | 0 | 0 | Year(s) | 10 | Month(s) | 2 | Week(s) | 3 | Day(s) | 4 | Hour(s) | 0 | 0 | 0 | 0 | 0
4.7 | 1.9953e-05 | 9374.7736 | 390.6156 | 55.8022 | 12.8334 | 1.0694 | 390 | 55 | 12 | 1 | 1 | Year(s) | 0 | Month(s) | 3 | Week(s) | 4 | Day(s) | 8 | Hour(s) | 0 | 0 | 0 | 0 | 0
4.8 | 1.5849e-05 | 11388.6066 | 474.5253 | 67.7893 | 15.5902 | 1.2992 | 474 | 67 | 15 | 1 | 1 | Year(s) | 3 | Month(s) | 2 | Week(s) | 3 | Day(s) | 23 | Hour(s) | 0 | 0 | 0 | 0 | 0
4.9 | 1.2589e-05 | 13835.0393 | 576.46 | 82.3514 | 18.9391 | 1.5783 | 576 | 82 | 18 | 1 | 1 | Year(s) | 6 | Month(s) | 4 | Week(s) | 0 | Day(s) | 14 | Hour(s) | 0 | 0 | 0 | 0 | 0
5 | 1e-05 | 16807 | 700.2917 | 100.0417 | 23.0075 | 1.9173 | 700 | 100 | 23 | 1 | 1 | Year(s) | 11 | Month(s) | 0 | Week(s) | 0 | Day(s) | 5 | Hour(s) | 0 | 0 | 0 | 0 | 0
5.1 | 7.9433e-06 | 20417.3796 | 850.7242 | 121.532 | 27.9499 | 2.3292 | 850 | 121 | 27 | 2 | 2 | Year(s) | 3 | Month(s) | 4 | Week(s) | 0 | Day(s) | 21 | Hour(s) | 0 | 0 | 0 | 0 | 0
5.2 | 6.3096e-06 | 24803.3195 | 1033.4716 | 147.6388 | 33.9539 | 2.8295 | 1033 | 147 | 33 | 2 | 2 | Year(s) | 9 | Month(s) | 4 | Week(s) | 1 | Day(s) | 0 | Hour(s) | 0 | 0 | 0 | 0 | 0
5.3 | 5.0119e-06 | 30131.4209 | 1255.4759 | 179.3537 | 41.2477 | 3.4373 | 1255 | 179 | 41 | 3 | 3 | Year(s) | 5 | Month(s) | 1 | Week(s) | 0 | Day(s) | 12 | Hour(s) | 0 | 0 | 0 | 0 | 0
5.4 | 3.9811e-06 | 36604.0733 | 1525.1697 | 217.8814 | 50.1082 | 4.1757 | 1525 | 217 | 50 | 4 | 4 | Year(s) | 2 | Month(s) | 0 | Week(s) | 3 | Day(s) | 7 | Hour(s) | 0 | 0 | 0 | 0 | 0
5.5 | 3.1623e-06 | 44467.1423 | 1852.7976 | 264.6854 | 60.8722 | 5.0727 | 1852 | 264 | 60 | 5 | 5 | Year(s) | 0 | Month(s) | 3 | Week(s) | 5 | Day(s) | 13 | Hour(s) | 0 | 0 | 0 | 0 | 0
5.6 | 2.5119e-06 | 54019.3089 | 2250.8045 | 321.5435 | 73.9484 | 6.1624 | 2250 | 321 | 73 | 6 | 6 | Year(s) | 1 | Month(s) | 4 | Week(s) | 0 | Day(s) | 20 | Hour(s) | 0 | 0 | 0 | 0 | 0
5.7 | 1.9953e-06 | 65623.4152 | 2734.309 | 390.6156 | 89.8336 | 7.4861 | 2734 | 390 | 89 | 7 | 7 | Year(s) | 5 | Month(s) | 3 | Week(s) | 4 | Day(s) | 8 | Hour(s) | 0 | 0 | 0 | 0 | 0
5.8 | 1.5849e-06 | 79720.2464 | 3321.6769 | 474.5253 | 109.1311 | 9.0943 | 3321 | 474 | 109 | 9 | 9 | Year(s) | 1 | Month(s) | 0 | Week(s) | 3 | Day(s) | 23 | Hour(s) | 0 | 0 | 0 | 0 | 0
5.9 | 1.2589e-06 | 96845.2749 | 4035.2198 | 576.46 | 132.574 | 11.0478 | 4035 | 576 | 132 | 11 | 11 | Year(s) | 0 | Month(s) | 2 | Week(s) | 3 | Day(s) | 11 | Hour(s) | 0 | 0 | 0 | 0 | 0
6 | 1e-06 | 117649 | 4902.0417 | 700.2917 | 161.0527 | 13.4211 | 4902 | 700 | 161 | 13 | 13 | Year(s) | 5 | Month(s) | 0 | Week(s) | 1 | Day(s) | 14 | Hour(s) | 0 | 0 | 0 | 0 | 0
6.1 | 7.9433e-07 | 142921.6575 | 5955.0691 | 850.7242 | 195.6491 | 16.3041 | 5955 | 850 | 195 | 16 | 16 | Year(s) | 3 | Month(s) | 2 | Week(s) | 5 | Day(s) | 18 | Hour(s) | 0 | 0 | 0 | 0 | 0
6.2 | 6.3096e-07 | 173623.2367 | 7234.3015 | 1033.4716 | 237.6773 | 19.8064 | 7234 | 1033 | 237 | 19 | 19 | Year(s) | 9 | Month(s) | 2 | Week(s) | 6 | Day(s) | 14 | Hour(s) | 0 | 0 | 0 | 0 | 0
6.3 | 5.0119e-07 | 210919.9463 | 8788.3311 | 1255.4759 | 288.7337 | 24.0611 | 8788 | 1255 | 288 | 24 | 24 | Year(s) | 0 | Month(s) | 3 | Week(s) | 1 | Day(s) | 7 | Hour(s) | 0 | 0 | 0 | 0 | 0
6.4 | 3.9811e-07 | 256228.5129 | 10676.188 | 1525.1697 | 350.7577 | 29.2298 | 10676 | 1525 | 350 | 29 | 29 | Year(s) | 2 | Month(s) | 3 | Week(s) | 2 | Day(s) | 1 | Hour(s) | 0 | 0 | 0 | 0 | 0
6.5 | 3.1623e-07 | 311269.996 | 12969.5832 | 1852.7976 | 426.1054 | 35.5088 | 12969 | 1852 | 426 | 35 | 35 | Year(s) | 6 | Month(s) | 0 | Week(s) | 3 | Day(s) | 4 | Hour(s) | 0 | 0 | 0 | 0 | 0
6.6 | 2.5119e-07 | 378135.1626 | 15755.6318 | 2250.8045 | 517.6388 | 43.1366 | 15755 | 2250 | 517 | 43 | 43 | Year(s) | 1 | Month(s) | 2 | Week(s) | 5 | Day(s) | 10 | Hour(s) | 0 | 0 | 0 | 0 | 0
6.7 | 1.9953e-07 | 459363.9061 | 19140.1628 | 2734.309 | 628.8349 | 52.4029 | 19140 | 2734 | 628 | 52 | 52 | Year(s) | 4 | Month(s) | 3 | Week(s) | 4 | Day(s) | 9 | Hour(s) | 0 | 0 | 0 | 0 | 0
6.8 | 1.5849e-07 | 558041.7245 | 23251.7385 | 3321.6769 | 763.9175 | 63.6598 | 23251 | 3321 | 763 | 63 | 63 | Year(s) | 7 | Month(s) | 3 | Week(s) | 6 | Day(s) | 22 | Hour(s) | 0 | 0 | 0 | 0 | 0
6.9 | 1.2589e-07 | 677916.924 | 28246.5385 | 4035.2198 | 928.0177 | 77.3348 | 28246 | 4035 | 928 | 77 | 77 | Year(s) | 4 | Month(s) | 0 | Week(s) | 0 | Day(s) | 12 | Hour(s) | 0 | 0 | 0 | 0 | 0
7 | 1e-07 | 823543 | 34314.2917 | 4902.0417 | 1127.3689 | 93.9474 | 34314 | 4902 | 1127 | 93 | 93 | Year(s) | 11 | Month(s) | 1 | Week(s) | 4 | Day(s) | 5 | Hour(s) | 0 | 0 | 0 | 0 | 0
7.1 | 7.9433e-08 | 1000451.6023 | 41685.4834 | 5955.0691 | 1369.5436 | 114.1286 | 41685 | 5955 | 1369 | 114 | 114 | Year(s) | 1 | Month(s) | 2 | Week(s) | 2 | Day(s) | 13 | Hour(s) | 0 | 0 | 0 | 0 | 0
7.2 | 6.3096e-08 | 1215362.6568 | 50640.1107 | 7234.3015 | 1663.7408 | 138.6451 | 50640 | 7234 | 1663 | 138 | 138 | Year(s) | 7 | Month(s) | 3 | Week(s) | 1 | Day(s) | 13 | Hour(s) | 0 | 0 | 0 | 0 | 0
7.3 | 5.0119e-08 | 1476439.6241 | 61518.3177 | 8788.3311 | 2021.1357 | 168.428 | 61518 | 8788 | 2021 | 168 | 168 | Year(s) | 5 | Month(s) | 0 | Week(s) | 4 | Day(s) | 3 | Hour(s) | 0 | 0 | 0 | 0 | 0
7.4 | 3.9811e-08 | 1793599.5905 | 74733.3163 | 10676.188 | 2455.304 | 204.6087 | 74733 | 10676 | 2455 | 204 | 204 | Year(s) | 7 | Month(s) | 1 | Week(s) | 2 | Day(s) | 6 | Hour(s) | 0 | 0 | 0 | 0 | 0
7.5 | 3.1623e-08 | 2178889.972 | 90787.0822 | 12969.5832 | 2982.7378 | 248.5615 | 90787 | 12969 | 2982 | 248 | 248 | Year(s) | 6 | Month(s) | 3 | Week(s) | 1 | Day(s) | 10 | Hour(s) | 0 | 0 | 0 | 0 | 0
7.6 | 2.5119e-08 | 2646946.1384 | 110289.4224 | 15755.6318 | 3623.4718 | 301.956 | 110289 | 15755 | 3623 | 301 | 301 | Year(s) | 11 | Month(s) | 2 | Week(s) | 0 | Day(s) | 8 | Hour(s) | 0 | 0 | 0 | 0 | 0
7.7 | 1.9953e-08 | 3215547.3427 | 133981.1393 | 19140.1628 | 4401.8444 | 366.8204 | 133981 | 19140 | 4401 | 366 | 366 | Year(s) | 9 | Month(s) | 3 | Week(s) | 4 | Day(s) | 16 | Hour(s) | 0 | 0 | 0 | 0 | 0
7.8 | 1.5849e-08 | 3906292.0712 | 162762.1696 | 23251.7385 | 5347.4224 | 445.6185 | 162762 | 23251 | 5347 | 445 | 445 | Year(s) | 7 | Month(s) | 1 | Week(s) | 5 | Day(s) | 20 | Hour(s) | 0 | 0 | 0 | 0 | 0
7.9 | 1.2589e-08 | 4745418.4682 | 197725.7695 | 28246.5385 | 6496.1238 | 541.3437 | 197725 | 28246 | 6496 | 541 | 541 | Year(s) | 4 | Month(s) | 0 | Week(s) | 3 | Day(s) | 18 | Hour(s) | 0 | 0 | 0 | 0 | 0
8 | 1e-08 | 5764801 | 240200.0417 | 34314.2917 | 7891.5825 | 657.6319 | 240200 | 34314 | 7891 | 657 | 657 | Year(s) | 7 | Month(s) | 2 | Week(s) | 3 | Day(s) | 17 | Hour(s) | 0 | 0 | 0 | 0 | 0
8.1 | 7.9433e-09 | 7003161.2159 | 291798.384 | 41685.4834 | 9586.8052 | 798.9004 | 291798 | 41685 | 9586 | 798 | 798 | Year(s) | 10 | Month(s) | 3 | Week(s) | 3 | Day(s) | 12 | Hour(s) | 0 | 0 | 0 | 0 | 0
8.2 | 6.3096e-09 | 8507538.5977 | 354480.7749 | 50640.1107 | 11646.1856 | 970.5155 | 354480 | 50640 | 11646 | 970 | 970 | Year(s) | 6 | Month(s) | 0 | Week(s) | 5 | Day(s) | 15 | Hour(s) | 0 | 0 | 0 | 0 | 0
8.3 | 5.0119e-09 | 10335077.3687 | 430628.2237 | 61518.3177 | 14147.9499 | 1178.9958 | 430628 | 61518 | 14147 | 1178 | 1178 | Year(s) | 11 | Month(s) | 4 | Week(s) | 0 | Day(s) | 21 | Hour(s) | 0 | 0 | 0 | 0 | 0
8.4 | 3.9811e-09 | 12555197.1338 | 523133.2139 | 74733.3163 | 17187.1282 | 1432.2607 | 523133 | 74733 | 17187 | 1432 | 1432 | Year(s) | 3 | Month(s) | 0 | Week(s) | 3 | Day(s) | 21 | Hour(s) | 0 | 0 | 0 | 0 | 0
|  | 117649 | 24 | 168 | 730.5 | 8766 | 4902 | 700 | 161 | #REF! | 13 |  | 5 |  | 0 |  | 1 |  | 14
|  | #REF! | #REF! | #REF! | #REF! | #REF!